## Calculation sheet
© Franco Normani - April 11, 2013 |  |  |  |  | Tube Bending Calculator, for thin-walled metal tubes | [5 empty] | Prop 6 | 1 | 1.25 | 1.5 | 1.75 | 2 | 2.5 | 3 | 4 | 5 | 6
[5 empty] | Use for rotary draw tube bending with boost, or use |  |  |  |  | Input 1 | Prop 1 | 95 | 95 | 95 | 95 | 95 | 95 | 95 | 95 | 95 | 95
Original tube wall |  | 4 | any unit |  | for any pure bending case (with zero boost force) | [6 empty] | 0 | 0 | 1.5 | 0 | 0 | 0 | 0 | 0 | 0 | 0
thickness | [10 empty] | Prop 2 | -0.49017 | -0.37486 | -0.3 | -0.24744 | -0.20849 | -0.15458 | -0.11902 | -0.074936 | -0.051347 | -0.033924
| Rc/d | 1.5 |  | Important | This spreadsheet contains an algorithm to linearly | [5 empty] | Prop 3 | 0.59464 | 0.47735 | 0.40355 | 0.35229 | 0.31444 | 0.26206 | 0.22745 | 0.18441 | 0.1556 | 0.13846
|  |  |  | Notes: | interpolate values from tables | [5 empty] | Prop 4 | 2.9974 | 3.1004 | 3.176 | 3.2345 | 3.2812 | 3.3521 | 3.404 | 3.4773 | 3.523 | 3.5534
Percent boost |  | 95 | Input 1 | [7 empty] | Prop 5 | 6.2224 | 5.4118 | 5.0064 | 4.7667 | 4.6099 | 4.4221 | 4.3202 | 4.2087 | 4.0838 | 4.0544
Solve for: |  |  |  |  | The values in the 7 green cells on the left are what you change. | [5 empty] | Prop 2 | 0 | 0 | -0.3 | 0 | 0 | 0 | 0 | 0 | 0 | 0
Min. axial strain |  | -0.3 | IN |  | They are the cells: C3, C5, C7, C14, C21, C28, C35 | [5 empty] | Prop 3 | 0 | 0 | 0.40355 | 0 | 0 | 0 | 0 | 0 | 0 | 0
Max. axial strain |  | 0.40355 | RANGE | [7 empty] | Prop 4 | 0 | 0 | 3.176 | 0 | 0 | 0 | 0 | 0 | 0 | 0
Min. thickness |  | 3.176 |  |  | The calculations are most accurate for thin-walled tubes, approximately | [5 empty] | Prop 5 | 0 | 0 | 5.0064 | 0 | 0 | 0 | 0 | 0 | 0 | 0
Max. thickness |  | 5.0064 |  |  | given by 2*(tube wall thickness)/(outside tube diameter) =< 0.2 | [7 empty] | 0 | 0 | 0 | 0 | 0 | 0 | 0 | 0 | 0
Min. axial strain |  | -0.08 | Input 2 |  | All strains are engineering strains |  |  |  |  | Input 2 | Prop 2 | -0.08 | -0.08 | -0.08 | -0.08 | -0.08 | -0.08 | -0.08 | -0.08 | -0.08 | -0.08
Solve for:
Percent boost |  | 0 | OUT OF |  | Rc is the radius of the tube centerline during bending, and | [5 empty] | Prop 1 | 0 | 0 | 0 | 0 | 82.6319 | 0 | 91.0009 | 95.5012 | 97.9322 | 99.6544
Max. axial strain |  | 0 | BOUNDS! |  | d is the outer tube diameter. Percent boost is the ratio of the | [5 empty] | Prop 3 | 0 | 0 | 0 | 0 | 0.49464 | 0 | 0.27647 | 0.17841 | 0.12275 | 0.086817
Min. thickness |  | 0 |  |  | boost velocity to the tube centerline radius velocity, during | [5 empty] | Prop 4 | 0 | 0 | 0 | 0 | 2.7501 | 0 | 3.2188 | 3.5012 | 3.6659 | 3.7851
Max. thickness |  | 0 |  |  | bending, expressed as a percent. For more info on this | [5 empty] | Prop 5 | 0 | 0 | 0 | 0 | 4.1571 | 0 | 4.1568 | 4.2252 | 4.2044 | 4.2238
[5 empty] | see pages 46, 48, 179, 180 of Franco_Thesis.pdf | [5 empty] | Prop 1 | 0 | 0 | 0 | 0 | 0 | 0 | 0 | 0 | 0 | 0
Max. axial strain |  | 0.29 | Input 3 | [7 empty] | Prop 3 | 0 | 0 | 0 | 0 | 0 | 0 | 0 | 0 | 0 | 0
Solve for: |  |  |  |  | Minimum axial strain and maximum wall thickness are | [5 empty] | Prop 4 | 0 | 0 | 0 | 0 | 0 | 0 | 0 | 0 | 0 | 0
Percent boost |  | 104.1889 | IN |  | on the inside of the bend (compressive side). Maximum | [5 empty] | Prop 5 | 0 | 0 | 0 | 0 | 0 | 0 | 0 | 0 | 0 | 0
Min. axial strain |  | -0.36895 | RANGE |  | axial strain and minimum wall thickness are on the | [7 empty] | 0 | 0 | 0 | 0 | 0 | 0 | 0 | 0 | 0
Min. thickness |  | 3.4913 |  |  | outside of the bend (tensile side)
Max. thickness |  | 5.6488 | [7 empty] | Input 3 | Prop 3 | 0.29 | 0.29 | 0.29 | 0.29 | 0.29 | 0.29 | 0.29 | 0.29 | 0.29 | 0.29
The springback angle after bending needs to be determined
Min. thickness |  | 3.2 | Input 4 |  | experimentally since it is strongly material dependent. | [5 empty] | Prop 1 | 0 | 110.2455 | 104.1889 | 99.7742 | 96.9078 | 92.7604 | 0 | 0 | 0 | 0
Solve for: |  |  |  |  | You must overbend the tube so that, after springback, | [5 empty] | Prop 2 | 0 | -0.47473 | -0.36895 | -0.28886 | -0.22568 | -0.13338 | 0 | 0 | 0 | 0
Percent boost |  | 95.6235 | IN |  | it has the desired bend angle | [5 empty] | Prop 4 | 0 | 3.5675 | 3.4913 | 3.4279 | 3.3618 | 3.2519 | 0 | 0 | 0 | 0
Min. axial strain |  | -0.30511 | RANGE | [7 empty] | Prop 5 | 0 | 6.6316 | 5.6488 | 5.0459 | 4.7131 | 4.3167 | 0 | 0 | 0 | 0
Max. axial strain |  | 0.39521 |  |  | It is assumed that the values obtained here are in the presence | [5 empty] | Prop 1 | 0 | 0 | 104.1889 | 0 | 0 | 0 | 0 | 0 | 0 | 0
Max. thickness |  | 5.0466 |  |  | of a "good" bend with no wrinkling or other adverse effects | [5 empty] | Prop 2 | 0 | 0 | -0.36895 | 0 | 0 | 0 | 0 | 0 | 0 | 0
[11 empty] | Prop 4 | 0 | 0 | 3.4913 | 0 | 0 | 0 | 0 | 0 | 0 | 0
Max. thickness |  | 5.2 | Input 5 |  | These interpolated table values are based on the results | [5 empty] | Prop 5 | 0 | 0 | 5.6488 | 0 | 0 | 0 | 0 | 0 | 0 | 0
Solve for: |  |  |  |  | of a computer model and hence are slightly less accurate | [7 empty] | 0 | 0 | 0 | 0 | 0 | 0 | 0 | 0 | 0
Percent boost |  | 98.0063 | IN |  | than the results of the computer model itself. The thickness
Min. axial strain |  | -0.32467 | RANGE |  | values are accurate within +/- 10%, and the strain values |  |  |  |  | Input 4 | Prop 4 | 3.2 | 3.2 | 3.2 | 3.2 | 3.2 | 3.2 | 3.2 | 3.2 | 3.2 | 3.2
Max. axial strain |  | 0.36335 |  |  | are accurate within +/- 25%, when compared to experimental
Min. thickness |  | 3.2916 |  |  | results. This was determined in my Master's degree research | [5 empty] | Prop 1 | 101.557 | 97.7866 | 95.6235 | 94.1498 | 93.0792 | 91.5982 | 90.5945 | 0 | 0 | 0
[5 empty] | project. IN RANGE means you are inside the data range and the | [5 empty] | Prop 2 | -0.53039 | -0.39581 | -0.30511 | -0.24007 | -0.19118 | -0.12237 | -0.076035 | 0 | 0 | 0
Pure bending - no boost force |  |  | Rc/d |  | calculated values are correct. OUT OF BOUNDS! means that you are | [5 empty] | Prop 3 | 0.50242 | 0.43878 | 0.39521 | 0.36339 | 0.33905 | 0.3045 | 0.28145 | 0 | 0 | 0
Solve for: |  |  | 1.5 |  | outside the data range and the calculated values are incorrect. | [5 empty] | Prop 5 | 6.8101 | 5.6146 | 5.0466 | 4.7169 | 4.5061 | 4.262 | 4.1401 | 0 | 0 | 0
Min. axial strain |  | -0.29305 | IN | [7 empty] | Prop 1 | 0 | 0 | 95.6235 | 0 | 0 | 0 | 0 | 0 | 0 | 0
Max. axial strain |  | 0.41529 | RANGE | [7 empty] | Prop 2 | 0 | 0 | -0.30511 | 0 | 0 | 0 | 0 | 0 | 0 | 0
Min. thickness |  | 3.1421 | [8 empty] | Prop 3 | 0 | 0 | 0.39521 | 0 | 0 | 0 | 0 | 0 | 0 | 0
Max. thickness |  | 4.915 | [8 empty] | Prop 5 | 0 | 0 | 5.0466 | 0 | 0 | 0 | 0 | 0 | 0 | 0
[13 empty] | 0 | 0 | 0 | 0 | 0 | 0 | 0 | 0 | 0
[10 empty] | Input 5 | Prop 5 | 5.2 | 5.2 | 5.2 | 5.2 | 5.2 | 5.2 | 5.2 | 5.2 | 5.2 | 5.2
[11 empty] | Prop 1 | 82.0052 | 92.0903 | 98.0063 | 101.9433 | 104.5849 | 108.1864 | 0 | 0 | 0 | 0
[11 empty] | Prop 2 | -0.39337 | -0.35299 | -0.32467 | -0.30453 | -0.28719 | -0.26506 | 0 | 0 | 0 | 0
[11 empty] | Prop 3 | 0.80964 | 0.51764 | 0.36335 | 0.26595 | 0.20158 | 0.11499 | 0 | 0 | 0 | 0
[11 empty] | Prop 4 | 2.5436 | 2.9964 | 3.2916 | 3.4952 | 3.6297 | 3.8139 | 0 | 0 | 0 | 0
[11 empty] | Prop 1 | 0 | 0 | 98.0063 | 0 | 0 | 0 | 0 | 0 | 0 | 0
[11 empty] | Prop 2 | 0 | 0 | -0.32467 | 0 | 0 | 0 | 0 | 0 | 0 | 0
[11 empty] | Prop 3 | 0 | 0 | 0.36335 | 0 | 0 | 0 | 0 | 0 | 0 | 0
[11 empty] | Prop 4 | 0 | 0 | 3.2916 | 0 | 0 | 0 | 0 | 0 | 0 | 0
[13 empty] | 0 | 0 | 0 | 0 | 0 | 0 | 0 | 0 | 0
[12 empty] | Prop 1: | Percent boost
| Prop 6 | 1.5 |  |  |  | Diagram showing rotary draw tube bending | [5 empty] | Prop 2: | Min. axial strain
[6 empty] | Rc = centerline radius of tube during bending | [5 empty] | Prop 3: | Max. axial strain
| 2 independent variables | [10 empty] | Prop 4: | Min. thickness
|  |  |  | The prop values have to be either monotonically increasing or decreasing | [7 empty] | Prop 5: | Max. thickness | [30 empty] | The prop values have to be either monotonically increasing or decreasing | [37 empty] | The prop values have to be either monotonically increasing or decreasing | [37 empty] | The prop values have to be either monotonically increasing or decreasing | [37 empty] | The prop values have to be either monotonically increasing or decreasing
Input 1 | Prop 1 | 95 |  |  | Prop 6 | 1 | [5 empty] | Prop 6: | Rc/d | [27 empty] | Input 1 | Prop 1 | 95 |  | Prop 6 | 1.25 | [32 empty] | Input 1 | Prop 1 | 95 |  | Prop 6 | 1.5 | [32 empty] | Input 1 | Prop 1 | 95 |  | Prop 6 | 1.75 | [32 empty] | Input 1 | Prop 1 | 95 |  | Prop 6 | 2
[5 empty] | Property Table |  |  |  |  | Algorithm 1 | [5 empty] | Algorithm 2 - Input 1 | [5 empty] | Algorithm 3 - Input 2 |  |  |  |  | Algorithm 4 - Input 3 |  |  |  |  | Algorithm 5 - Input 4 |  |  |  |  | Algorithm 6 - Input 5 | [7 empty] | Property Table |  |  |  |  | Algorithm 1 |  |  |  |  | Algorithm 2 - Input 1 |  |  |  |  | Algorithm 3 - Input 2 |  |  |  |  | Algorithm 4 - Input 3 |  |  |  |  | Algorithm 5 - Input 4 |  |  |  |  | Algorithm 6 - Input 5 | [7 empty] | Property Table |  |  |  |  | Algorithm 1 |  |  |  |  | Algorithm 2 - Input 1 |  |  |  |  | Algorithm 3 - Input 2 |  |  |  |  | Algorithm 4 - Input 3 |  |  |  |  | Algorithm 5 - Input 4 |  |  |  |  | Algorithm 6 - Input 5 | [7 empty] | Property Table |  |  |  |  | Algorithm 1 |  |  |  |  | Algorithm 2 - Input 1 |  |  |  |  | Algorithm 3 - Input 2 |  |  |  |  | Algorithm 4 - Input 3 |  |  |  |  | Algorithm 5 - Input 4 |  |  |  |  | Algorithm 6 - Input 5 | [7 empty] | Property Table |  |  |  |  | Algorithm 1 |  |  |  |  | Algorithm 2 - Input 1 |  |  |  |  | Algorithm 3 - Input 2 |  |  |  |  | Algorithm 4 - Input 3 |  |  |  |  | Algorithm 5 - Input 4 |  |  |  |  | Algorithm 6 - Input 5
| Prop 2 | -0.49017 |  | Prop 1 | Prop 2 | Prop 3 | Prop 4 | Prop 5 | Prop 1 | Prop 2 | Prop 3 | Prop 4 | Prop 5 |  | Prop 1 | Prop 2 | Prop 3 | Prop 4 | Prop 5 |  | Prop 1 | Prop 2 | Prop 3 | Prop 4 | Prop 5 | Prop 1 | Prop 2 | Prop 3 | Prop 4 | Prop 5 | Prop 1 | Prop 2 | Prop 3 | Prop 4 | Prop 5 | Prop 1 | Prop 2 | Prop 3 | Prop 4 | Prop 5 |  | Prop 2 | -0.37486 | Prop 1 | Prop 2 | Prop 3 | Prop 4 | Prop 5 | Prop 1 | Prop 2 | Prop 3 | Prop 4 | Prop 5 | Prop 1 | Prop 2 | Prop 3 | Prop 4 | Prop 5 | Prop 1 | Prop 2 | Prop 3 | Prop 4 | Prop 5 | Prop 1 | Prop 2 | Prop 3 | Prop 4 | Prop 5 | Prop 1 | Prop 2 | Prop 3 | Prop 4 | Prop 5 | Prop 1 | Prop 2 | Prop 3 | Prop 4 | Prop 5 |  | Prop 2 | -0.3 | Prop 1 | Prop 2 | Prop 3 | Prop 4 | Prop 5 | Prop 1 | Prop 2 | Prop 3 | Prop 4 | Prop 5 | Prop 1 | Prop 2 | Prop 3 | Prop 4 | Prop 5 | Prop 1 | Prop 2 | Prop 3 | Prop 4 | Prop 5 | Prop 1 | Prop 2 | Prop 3 | Prop 4 | Prop 5 | Prop 1 | Prop 2 | Prop 3 | Prop 4 | Prop 5 | Prop 1 | Prop 2 | Prop 3 | Prop 4 | Prop 5 |  | Prop 2 | -0.24744 | Prop 1 | Prop 2 | Prop 3 | Prop 4 | Prop 5 | Prop 1 | Prop 2 | Prop 3 | Prop 4 | Prop 5 | Prop 1 | Prop 2 | Prop 3 | Prop 4 | Prop 5 | Prop 1 | Prop 2 | Prop 3 | Prop 4 | Prop 5 | Prop 1 | Prop 2 | Prop 3 | Prop 4 | Prop 5 | Prop 1 | Prop 2 | Prop 3 | Prop 4 | Prop 5 | Prop 1 | Prop 2 | Prop 3 | Prop 4 | Prop 5 |  | Prop 2 | -0.20849 | Prop 1 | Prop 2 | Prop 3 | Prop 4 | Prop 5 | Prop 1 | Prop 2 | Prop 3 | Prop 4 | Prop 5 | Prop 1 | Prop 2 | Prop 3 | Prop 4 | Prop 5 | Prop 1 | Prop 2 | Prop 3 | Prop 4 | Prop 5 | Prop 1 | Prop 2 | Prop 3 | Prop 4 | Prop 5 | Prop 1 | Prop 2 | Prop 3 | Prop 4 | Prop 5 | Prop 1 | Prop 2 | Prop 3 | Prop 4 | Prop 5
| Prop 3 | 0.59464 |  | 80 | -0.37714 | 0.84522 | 2.4703 | 5.0533 | 0 | 0 | 0 | 0 | 0 |  | 0 | 0 | 0 | 0 | 0 |  | 0 | 0 | 0 | 0 | 0 | 0 | 0 | 0 | 0 | 0 | 0 | 0 | 0 | 0 | 0 | 0 | 0 | 0 | 0 | 0 |  | Prop 3 | 0.47735 | 80 | -0.24243 | 0.71532 | 2.5185 | 4.5023 | 0 | 0 | 0 | 0 | 0 | 0 | 0 | 0 | 0 | 0 | 0 | 0 | 0 | 0 | 0 | 0 | 0 | 0 | 0 | 0 | 0 | 0 | 0 | 0 | 0 | 0 | 0 | 0 | 0 | 0 |  | Prop 3 | 0.40355 | 80 | -0.15562 | 0.63398 | 2.5593 | 4.2777 | 0 | 0 | 0 | 0 | 0 | 0 | 0 | 0 | 0 | 0 | 0 | 0 | 0 | 0 | 0 | 0 | 0 | 0 | 0 | 0 | 0 | 0 | 0 | 0 | 0 | 0 | 0 | 0 | 0 | 0 |  | Prop 3 | 0.35229 | 80 | -0.094983 | 0.57768 | 2.5978 | 4.1712 | 0 | 0 | 0 | 0 | 0 | 0 | 0 | 0 | 0 | 0 | 0 | 0 | 0 | 0 | 0 | 0 | 0 | 0 | 0 | 0 | 0 | 0 | 0 | 0 | 0 | 0 | 0 | 0 | 0 | 0 |  | Prop 3 | 0.31444 | 80 | -0.050201 | 0.53613 | 2.6359 | 4.0919 | 0 | 0 | 0 | 0 | 0 | 0 | 0 | 0 | 0 | 0 | 0 | 0 | 0 | 0 | 0 | 0 | 0 | 0 | 0 | 0 | 0 | 0 | 0 | 0 | 0 | 0 | 0 | 0 | 0 | 0
| Prop 4 | 2.9974 |  | 90 | -0.45808 | 0.66776 | 2.8361 | 5.785 | 0 | 0 | 0 | 0 | 1 |  | 0 | 0 | 0 | 0 | 0 |  | 0 | 0 | 0 | 0 | 0 | 0 | 0 | 0 | 0 | 0 | 0 | 0 | 0 | 0 | 0 | 82.0052 | -0.39337 | 0.80964 | 2.5436 | 5.2 |  | Prop 4 | 3.1004 | 90 | -0.33727 | 0.54657 | 2.9217 | 5.0479 | 0 | 0 | 0 | 0 | 0 | 0 | 0 | 0 | 0 | 0 | 0 | 0 | 0 | 0 | 0 | 0 | 0 | 0 | 0 | 0 | 0 | 0 | 0 | 0 | 0 | 0 | 0 | 0 | 0 | 0 |  | Prop 4 | 3.176 | 90 | -0.25897 | 0.4704 | 2.9837 | 4.6845 | 0 | 0 | 0 | 0 | 0 | 0 | 0 | 0 | 0 | 0 | 0 | 0 | 0 | 0 | 0 | 0 | 0 | 0 | 0 | 0 | 0 | 0 | 0 | 0 | 0 | 0 | 0 | 0 | 0 | 0 |  | Prop 4 | 3.2345 | 90 | -0.20407 | 0.41753 | 3.0318 | 4.4742 | 0 | 0 | 0 | 0 | 0 | 0 | 0 | 0 | 0 | 0 | 0 | 0 | 0 | 0 | 0 | 0 | 0 | 0 | 0 | 0 | 0 | 0 | 0 | 0 | 0 | 0 | 0 | 0 | 0 | 0 |  | Prop 4 | 3.2812 | 90 | -0.16342 | 0.37849 | 3.0699 | 4.3396 | 0 | 1 | 0 | 0 | 0 | 0 | 0 | 0 | 0 | 0 | 82.6319 | -0.08 | 0.49464 | 2.7501 | 4.1571 | 0 | 0 | 0 | 0 | 0 | 0 | 0 | 0 | 0 | 0 | 0 | 0 | 0 | 0 | 0
| Prop 5 | 6.2224 |  | 100 | -0.52227 | 0.52151 | 3.1587 | 6.6599 | 1 | 0 | 0 | 0 | 0 |  | 95 | -0.49017 | 0.59464 | 2.9974 | 6.2224 |  | 0 | 0 | 0 | 0 | 0 | 0 | 0 | 0 | 0 | 0 | 0 | 0 | 0 | 0 | 0 | 0 | 0 | 0 | 0 | 0 |  | Prop 5 | 5.4118 | 100 | -0.41245 | 0.40814 | 3.2791 | 5.7757 | 1 | 0 | 0 | 1 | 1 | 95 | -0.37486 | 0.47735 | 3.1004 | 5.4118 | 0 | 0 | 0 | 0 | 0 | 0 | 0 | 0 | 0 | 0 | 97.7866 | -0.39581 | 0.43878 | 3.2 | 5.6146 | 92.0903 | -0.35299 | 0.51764 | 2.9964 | 5.2 |  | Prop 5 | 5.0064 | 100 | -0.34103 | 0.3367 | 3.3683 | 5.3284 | 1 | 0 | 0 | 1 | 1 | 95 | -0.3 | 0.40355 | 3.176 | 5.0064 | 0 | 0 | 0 | 0 | 0 | 0 | 0 | 0 | 0 | 0 | 95.6235 | -0.30511 | 0.39521 | 3.2 | 5.0466 | 98.0063 | -0.32467 | 0.36335 | 3.2916 | 5.2 |  | Prop 5 | 4.7667 | 100 | -0.29082 | 0.28705 | 3.4371 | 5.0592 | 1 | 0 | 1 | 1 | 0 | 95 | -0.24744 | 0.35229 | 3.2345 | 4.7667 | 0 | 0 | 0 | 0 | 0 | 99.7742 | -0.28886 | 0.29 | 3.4279 | 5.0459 | 94.1498 | -0.24007 | 0.36339 | 3.2 | 4.7169 | 0 | 0 | 0 | 0 | 0 |  | Prop 5 | 4.6099 | 100 | -0.25356 | 0.25039 | 3.4924 | 4.8803 | 1 | 0 | 1 | 1 | 0 | 95 | -0.20849 | 0.31444 | 3.2812 | 4.6099 | 0 | 0 | 0 | 0 | 0 | 96.9078 | -0.22568 | 0.29 | 3.3618 | 4.7131 | 93.0792 | -0.19118 | 0.33905 | 3.2 | 4.5061 | 0 | 0 | 0 | 0 | 0
|  |  |  | 110 | -0.57444 | 0.39886 | 3.4239 | 7.6245 | 0 | 0 | 0 | 1 | 0 |  | 0 | 0 | 0 | 0 | 0 |  | 0 | 0 | 0 | 0 | 0 | 0 | 0 | 0 | 0 | 0 | 101.557 | -0.53039 | 0.50242 | 3.2 | 6.8101 | 0 | 0 | 0 | 0 | 0 |  |  |  | 110 | -0.47349 | 0.29241 | 3.5627 | 6.6098 | 0 | 0 | 0 | 0 | 0 | 0 | 0 | 0 | 0 | 0 | 0 | 0 | 0 | 0 | 0 | 0 | 0 | 0 | 0 | 0 | 0 | 0 | 0 | 0 | 0 | 0 | 0 | 0 | 0 | 0 |  |  |  | 110 | -0.40769 | 0.22521 | 3.6619 | 6.0934 | 0 | 0 | 1 | 0 | 0 | 0 | 0 | 0 | 0 | 0 | 0 | 0 | 0 | 0 | 0 | 104.1889 | -0.36895 | 0.29 | 3.4913 | 5.6488 | 0 | 0 | 0 | 0 | 0 | 0 | 0 | 0 | 0 | 0 |  |  |  | 110 | -0.36136 | 0.17847 | 3.7359 | 5.7839 | 0 | 0 | 0 | 0 | 1 | 0 | 0 | 0 | 0 | 0 | 0 | 0 | 0 | 0 | 0 | 0 | 0 | 0 | 0 | 0 | 0 | 0 | 0 | 0 | 0 | 101.9433 | -0.30453 | 0.26595 | 3.4952 | 5.2 |  |  |  | 110 | -0.32691 | 0.14394 | 3.7918 | 5.5776 | 0 | 0 | 0 | 0 | 1 | 0 | 0 | 0 | 0 | 0 | 0 | 0 | 0 | 0 | 0 | 0 | 0 | 0 | 0 | 0 | 0 | 0 | 0 | 0 | 0 | 104.5849 | -0.28719 | 0.20158 | 3.6297 | 5.2
Input 2 | Prop 2 | -0.08 |  | 120 | -0.61753 | 0.29435 | 3.6295 | 8.6489 | 0 | 0 | 0 | 0 | 0 |  | 0 | 0 | 0 | 0 | 0 |  | 0 | 0 | 0 | 0 | 0 | 0 | 0 | 0 | 0 | 0 | 0 | 0 | 0 | 0 | 0 | 0 | 0 | 0 | 0 | 0 | Input 2 | Prop 2 | -0.08 | 120 | -0.52385 | 0.19406 | 3.758 | 7.4973 | 0 | 0 | 1 | 0 | 0 | 0 | 0 | 0 | 0 | 0 | 0 | 0 | 0 | 0 | 0 | 110.2455 | -0.47473 | 0.29 | 3.5675 | 6.6316 | 0 | 0 | 0 | 0 | 0 | 0 | 0 | 0 | 0 | 0 | Input 2 | Prop 2 | -0.08 | 120 | -0.46271 | 0.13064 | 3.8235 | 6.9069 | 0 | 0 | 0 | 0 | 0 | 0 | 0 | 0 | 0 | 0 | 0 | 0 | 0 | 0 | 0 | 0 | 0 | 0 | 0 | 0 | 0 | 0 | 0 | 0 | 0 | 0 | 0 | 0 | 0 | 0 | Input 2 | Prop 2 | -0.08 | 120 | -0.41961 | 0.086486 | 3.872 | 6.5484 | 0 | 0 | 0 | 0 | 0 | 0 | 0 | 0 | 0 | 0 | 0 | 0 | 0 | 0 | 0 | 0 | 0 | 0 | 0 | 0 | 0 | 0 | 0 | 0 | 0 | 0 | 0 | 0 | 0 | 0 | Input 2 | Prop 2 | -0.08 | 120 | -0.38751 | 0.05388 | 3.9124 | 6.3035 | 0 | 0 | 0 | 0 | 0 | 0 | 0 | 0 | 0 | 0 | 0 | 0 | 0 | 0 | 0 | 0 | 0 | 0 | 0 | 0 | 0 | 0 | 0 | 0 | 0 | 0 | 0 | 0 | 0 | 0
| Prop 1 | 0 | [39 empty] | Prop 1 | 0 | [36 empty] | Prop 1 | 0 | [36 empty] | Prop 1 | 0 | [36 empty] | Prop 1 | 82.6319
| Prop 3 | 0 | [39 empty] | Prop 3 | 0 | [36 empty] | Prop 3 | 0 | [36 empty] | Prop 3 | 0 | [36 empty] | Prop 3 | 0.49464
| Prop 4 | 0 | [39 empty] | Prop 4 | 0 | [36 empty] | Prop 4 | 0 | [36 empty] | Prop 4 | 0 | [36 empty] | Prop 4 | 2.7501
| Prop 5 | 0 | [39 empty] | Prop 5 | 0 | [36 empty] | Prop 5 | 0 | [36 empty] | Prop 5 | 0 | [36 empty] | Prop 5 | 4.1571
Input 3 | Prop 3 | 0.29 | [38 empty] | Input 3 | Prop 3 | 0.29 | [35 empty] | Input 3 | Prop 3 | 0.29 | [35 empty] | Input 3 | Prop 3 | 0.29 | [35 empty] | Input 3 | Prop 3 | 0.29
| Prop 1 | 0 | [39 empty] | Prop 1 | 110.2455 | [36 empty] | Prop 1 | 104.1889 | [36 empty] | Prop 1 | 99.7742 | [36 empty] | Prop 1 | 96.9078
| Prop 2 | 0 | [39 empty] | Prop 2 | -0.47473 | [36 empty] | Prop 2 | -0.36895 | [36 empty] | Prop 2 | -0.28886 | [36 empty] | Prop 2 | -0.22568
| Prop 4 | 0 | [39 empty] | Prop 4 | 3.5675 | [36 empty] | Prop 4 | 3.4913 | [36 empty] | Prop 4 | 3.4279 | [36 empty] | Prop 4 | 3.3618
| Prop 5 | 0 | [39 empty] | Prop 5 | 6.6316 | [36 empty] | Prop 5 | 5.6488 | [36 empty] | Prop 5 | 5.0459 | [36 empty] | Prop 5 | 4.7131
[15 empty] | 95 | -0.49017 | 0.59464 | 2.9974 | 6.2224 |  | 0 | 0 | 0 | 0 | 0 | 0 | 0 | 0 | 0 | 0 | 101.557 | -0.53039 | 0.50242 | 3.2 | 6.8101 | 82.0052 | -0.39337 | 0.80964 | 2.5436 | 5.2 | [13 empty] | 95 | -0.37486 | 0.47735 | 3.1004 | 5.4118 | 0 | 0 | 0 | 0 | 0 | 110.2455 | -0.47473 | 0.29 | 3.5675 | 6.6316 | 97.7866 | -0.39581 | 0.43878 | 3.2 | 5.6146 | 92.0903 | -0.35299 | 0.51764 | 2.9964 | 5.2 | [13 empty] | 95 | -0.3 | 0.40355 | 3.176 | 5.0064 | 0 | 0 | 0 | 0 | 0 | 104.1889 | -0.36895 | 0.29 | 3.4913 | 5.6488 | 95.6235 | -0.30511 | 0.39521 | 3.2 | 5.0466 | 98.0063 | -0.32467 | 0.36335 | 3.2916 | 5.2 | [13 empty] | 95 | -0.24744 | 0.35229 | 3.2345 | 4.7667 | 0 | 0 | 0 | 0 | 0 | 99.7742 | -0.28886 | 0.29 | 3.4279 | 5.0459 | 94.1498 | -0.24007 | 0.36339 | 3.2 | 4.7169 | 101.9433 | -0.30453 | 0.26595 | 3.4952 | 5.2 | [13 empty] | 95 | -0.20849 | 0.31444 | 3.2812 | 4.6099 | 82.6319 | -0.08 | 0.49464 | 2.7501 | 4.1571 | 96.9078 | -0.22568 | 0.29 | 3.3618 | 4.7131 | 93.0792 | -0.19118 | 0.33905 | 3.2 | 4.5061 | 104.5849 | -0.28719 | 0.20158 | 3.6297 | 5.2
Input 4 | Prop 4 | 3.2 | [38 empty] | Input 4 | Prop 4 | 3.2 | [35 empty] | Input 4 | Prop 4 | 3.2 | [35 empty] | Input 4 | Prop 4 | 3.2 | [35 empty] | Input 4 | Prop 4 | 3.2
| Prop 1 | 101.557 | [39 empty] | Prop 1 | 97.7866 | [36 empty] | Prop 1 | 95.6235 | [36 empty] | Prop 1 | 94.1498 | [36 empty] | Prop 1 | 93.0792
| Prop 2 | -0.53039 | [39 empty] | Prop 2 | -0.39581 | [36 empty] | Prop 2 | -0.30511 | [36 empty] | Prop 2 | -0.24007 | [36 empty] | Prop 2 | -0.19118
| Prop 3 | 0.50242 | [39 empty] | Prop 3 | 0.43878 | [36 empty] | Prop 3 | 0.39521 | [36 empty] | Prop 3 | 0.36339 | [36 empty] | Prop 3 | 0.33905
| Prop 5 | 6.8101 | [39 empty] | Prop 5 | 5.6146 | [36 empty] | Prop 5 | 5.0466 | [36 empty] | Prop 5 | 4.7169 | [36 empty] | Prop 5 | 4.5061
Input 5 | Prop 5 | 5.2 | [38 empty] | Input 5 | Prop 5 | 5.2 | [35 empty] | Input 5 | Prop 5 | 5.2 | [35 empty] | Input 5 | Prop 5 | 5.2 | [35 empty] | Input 5 | Prop 5 | 5.2
| Prop 1 | 82.0052 | [39 empty] | Prop 1 | 92.0903 | [36 empty] | Prop 1 | 98.0063 | [36 empty] | Prop 1 | 101.9433 | [36 empty] | Prop 1 | 104.5849
| Prop 2 | -0.39337 | [39 empty] | Prop 2 | -0.35299 | [36 empty] | Prop 2 | -0.32467 | [36 empty] | Prop 2 | -0.30453 | [36 empty] | Prop 2 | -0.28719
| Prop 3 | 0.80964 | [39 empty] | Prop 3 | 0.51764 | [36 empty] | Prop 3 | 0.36335 | [36 empty] | Prop 3 | 0.26595 | [36 empty] | Prop 3 | 0.20158
| Prop 4 | 2.5436 | [39 empty] | Prop 4 | 2.9964 | [36 empty] | Prop 4 | 3.2916 | [36 empty] | Prop 4 | 3.4952 | [36 empty] | Prop 4 | 3.6297
|  |  |  | The prop values have to be either monotonically increasing or decreasing | [39 empty] | The prop values have to be either monotonically increasing or decreasing | [37 empty] | The prop values have to be either monotonically increasing or decreasing | [37 empty] | The prop values have to be either monotonically increasing or decreasing | [37 empty] | The prop values have to be either monotonically increasing or decreasing
Input 1 | Prop 1 | 95 |  |  | Prop 6 | 2.5 | [34 empty] | Input 1 | Prop 1 | 95 |  | Prop 6 | 3 | [32 empty] | Input 1 | Prop 1 | 95 |  | Prop 6 | 4 | [32 empty] | Input 1 | Prop 1 | 95 |  | Prop 6 | 5 | [32 empty] | Input 1 | Prop 1 | 95 |  | Prop 6 | 6
[5 empty] | Property Table |  |  |  |  | Algorithm 1 | [5 empty] | Algorithm 2 - Input 1 | [5 empty] | Algorithm 3 - Input 2 |  |  |  |  | Algorithm 4 - Input 3 |  |  |  |  | Algorithm 5 - Input 4 |  |  |  |  | Algorithm 6 - Input 5 | [7 empty] | Property Table |  |  |  |  | Algorithm 1 |  |  |  |  | Algorithm 2 - Input 1 |  |  |  |  | Algorithm 3 - Input 2 |  |  |  |  | Algorithm 4 - Input 3 |  |  |  |  | Algorithm 5 - Input 4 |  |  |  |  | Algorithm 6 - Input 5 | [7 empty] | Property Table |  |  |  |  | Algorithm 1 |  |  |  |  | Algorithm 2 - Input 1 |  |  |  |  | Algorithm 3 - Input 2 |  |  |  |  | Algorithm 4 - Input 3 |  |  |  |  | Algorithm 5 - Input 4 |  |  |  |  | Algorithm 6 - Input 5 | [7 empty] | Property Table |  |  |  |  | Algorithm 1 |  |  |  |  | Algorithm 2 - Input 1 |  |  |  |  | Algorithm 3 - Input 2 |  |  |  |  | Algorithm 4 - Input 3 |  |  |  |  | Algorithm 5 - Input 4 |  |  |  |  | Algorithm 6 - Input 5 | [7 empty] | Property Table |  |  |  |  | Algorithm 1 |  |  |  |  | Algorithm 2 - Input 1 |  |  |  |  | Algorithm 3 - Input 2 |  |  |  |  | Algorithm 4 - Input 3 |  |  |  |  | Algorithm 5 - Input 4 |  |  |  |  | Algorithm 6 - Input 5
| Prop 2 | -0.15458 |  | Prop 1 | Prop 2 | Prop 3 | Prop 4 | Prop 5 | Prop 1 | Prop 2 | Prop 3 | Prop 4 | Prop 5 |  | Prop 1 | Prop 2 | Prop 3 | Prop 4 | Prop 5 |  | Prop 1 | Prop 2 | Prop 3 | Prop 4 | Prop 5 | Prop 1 | Prop 2 | Prop 3 | Prop 4 | Prop 5 | Prop 1 | Prop 2 | Prop 3 | Prop 4 | Prop 5 | Prop 1 | Prop 2 | Prop 3 | Prop 4 | Prop 5 |  | Prop 2 | -0.11902 | Prop 1 | Prop 2 | Prop 3 | Prop 4 | Prop 5 | Prop 1 | Prop 2 | Prop 3 | Prop 4 | Prop 5 | Prop 1 | Prop 2 | Prop 3 | Prop 4 | Prop 5 | Prop 1 | Prop 2 | Prop 3 | Prop 4 | Prop 5 | Prop 1 | Prop 2 | Prop 3 | Prop 4 | Prop 5 | Prop 1 | Prop 2 | Prop 3 | Prop 4 | Prop 5 | Prop 1 | Prop 2 | Prop 3 | Prop 4 | Prop 5 |  | Prop 2 | -0.074936 | Prop 1 | Prop 2 | Prop 3 | Prop 4 | Prop 5 | Prop 1 | Prop 2 | Prop 3 | Prop 4 | Prop 5 | Prop 1 | Prop 2 | Prop 3 | Prop 4 | Prop 5 | Prop 1 | Prop 2 | Prop 3 | Prop 4 | Prop 5 | Prop 1 | Prop 2 | Prop 3 | Prop 4 | Prop 5 | Prop 1 | Prop 2 | Prop 3 | Prop 4 | Prop 5 | Prop 1 | Prop 2 | Prop 3 | Prop 4 | Prop 5 |  | Prop 2 | -0.051347 | Prop 1 | Prop 2 | Prop 3 | Prop 4 | Prop 5 | Prop 1 | Prop 2 | Prop 3 | Prop 4 | Prop 5 | Prop 1 | Prop 2 | Prop 3 | Prop 4 | Prop 5 | Prop 1 | Prop 2 | Prop 3 | Prop 4 | Prop 5 | Prop 1 | Prop 2 | Prop 3 | Prop 4 | Prop 5 | Prop 1 | Prop 2 | Prop 3 | Prop 4 | Prop 5 | Prop 1 | Prop 2 | Prop 3 | Prop 4 | Prop 5 |  | Prop 2 | -0.033924 | Prop 1 | Prop 2 | Prop 3 | Prop 4 | Prop 5 | Prop 1 | Prop 2 | Prop 3 | Prop 4 | Prop 5 | Prop 1 | Prop 2 | Prop 3 | Prop 4 | Prop 5 | Prop 1 | Prop 2 | Prop 3 | Prop 4 | Prop 5 | Prop 1 | Prop 2 | Prop 3 | Prop 4 | Prop 5 | Prop 1 | Prop 2 | Prop 3 | Prop 4 | Prop 5 | Prop 1 | Prop 2 | Prop 3 | Prop 4 | Prop 5
| Prop 3 | 0.26206 |  | 90 | -0.10724 | 0.32443 | 3.1286 | 4.1868 | 0 | 0 | 0 | 0 | 0 |  | 0 | 0 | 0 | 0 | 0 |  | 0 | 0 | 0 | 0 | 0 | 0 | 0 | 0 | 0 | 0 | 0 | 0 | 0 | 0 | 0 | 0 | 0 | 0 | 0 | 0 |  | Prop 3 | 0.22745 | 90 | -0.070235 | 0.28873 | 3.1725 | 4.1158 | 0 | 0 | 0 | 0 | 0 | 0 | 0 | 0 | 0 | 0 | 0 | 0 | 0 | 0 | 0 | 0 | 0 | 0 | 0 | 0 | 0 | 0 | 0 | 0 | 0 | 0 | 0 | 0 | 0 | 0 |  | Prop 3 | 0.18441 | 90 | -0.024407 | 0.24431 | 3.239 | 4.0441 | 0 | 0 | 0 | 0 | 0 | 0 | 0 | 0 | 0 | 0 | 0 | 0 | 0 | 0 | 0 | 0 | 0 | 0 | 0 | 0 | 0 | 0 | 0 | 0 | 0 | 0 | 0 | 0 | 0 | 0 |  | Prop 3 | 0.1556 | 95 | -0.051347 | 0.1556 | 3.523 | 4.0838 | 1 | 0 | 0 | 0 | 0 | 95 | -0.051347 | 0.1556 | 3.523 | 4.0838 | 0 | 0 | 0 | 0 | 0 | 0 | 0 | 0 | 0 | 0 | 0 | 0 | 0 | 0 | 0 | 0 | 0 | 0 | 0 | 0 |  | Prop 3 | 0.13846 | 95 | -0.033924 | 0.13846 | 3.5534 | 4.0544 | 1 | 0 | 0 | 0 | 0 | 95 | -0.033924 | 0.13846 | 3.5534 | 4.0544 | 0 | 0 | 0 | 0 | 0 | 0 | 0 | 0 | 0 | 0 | 0 | 0 | 0 | 0 | 0 | 0 | 0 | 0 | 0 | 0
| Prop 4 | 3.3521 |  | 100 | -0.20191 | 0.19969 | 3.5756 | 4.6573 | 1 | 0 | 1 | 1 | 0 |  | 95 | -0.15458 | 0.26206 | 3.3521 | 4.4221 |  | 0 | 0 | 0 | 0 | 0 | 92.7604 | -0.13338 | 0.29 | 3.2519 | 4.3167 | 91.5982 | -0.12237 | 0.3045 | 3.2 | 4.262 | 0 | 0 | 0 | 0 | 0 |  | Prop 4 | 3.404 | 100 | -0.1678 | 0.16618 | 3.6356 | 4.5247 | 1 | 1 | 0 | 1 | 0 | 95 | -0.11902 | 0.22745 | 3.404 | 4.3202 | 91.0009 | -0.08 | 0.27647 | 3.2188 | 4.1568 | 0 | 0 | 0 | 0 | 0 | 90.5945 | -0.076035 | 0.28145 | 3.2 | 4.1401 | 0 | 0 | 0 | 0 | 0 |  | Prop 4 | 3.4773 | 100 | -0.12546 | 0.12451 | 3.7156 | 4.3732 | 1 | 1 | 0 | 0 | 0 | 95 | -0.074936 | 0.18441 | 3.4773 | 4.2087 | 95.5012 | -0.08 | 0.17841 | 3.5012 | 4.2252 | 0 | 0 | 0 | 0 | 0 | 0 | 0 | 0 | 0 | 0 | 0 | 0 | 0 | 0 | 0 |  | Prop 4 | 3.523 | 100 | -0.10021 | 0.099582 | 3.7667 | 4.2894 | 0 | 1 | 0 | 0 | 0 | 0 | 0 | 0 | 0 | 0 | 97.9322 | -0.08 | 0.12275 | 3.6659 | 4.2044 | 0 | 0 | 0 | 0 | 0 | 0 | 0 | 0 | 0 | 0 | 0 | 0 | 0 | 0 | 0 |  | Prop 4 | 3.5534 | 100 | -0.083421 | 0.082983 | 3.8023 | 4.2364 | 0 | 1 | 0 | 0 | 0 | 0 | 0 | 0 | 0 | 0 | 99.6544 | -0.08 | 0.086817 | 3.7851 | 4.2238 | 0 | 0 | 0 | 0 | 0 | 0 | 0 | 0 | 0 | 0 | 0 | 0 | 0 | 0 | 0
| Prop 5 | 4.4221 |  | 110 | -0.27904 | 0.096225 | 3.8667 | 5.3202 | 0 | 0 | 0 | 0 | 1 |  | 0 | 0 | 0 | 0 | 0 |  | 0 | 0 | 0 | 0 | 0 | 0 | 0 | 0 | 0 | 0 | 0 | 0 | 0 | 0 | 0 | 108.1864 | -0.26506 | 0.11499 | 3.8139 | 5.2 |  | Prop 5 | 4.3202 | 110 | -0.24739 | 0.064699 | 3.9061 | 5.1666 | 0 | 0 | 0 | 0 | 0 | 0 | 0 | 0 | 0 | 0 | 0 | 0 | 0 | 0 | 0 | 0 | 0 | 0 | 0 | 0 | 0 | 0 | 0 | 0 | 0 | 0 | 0 | 0 | 0 | 0 |  | Prop 5 | 4.2087 | 110 | -0.20802 | 0.025529 | 3.9563 | 4.9858 | 0 | 0 | 0 | 0 | 0 | 0 | 0 | 0 | 0 | 0 | 0 | 0 | 0 | 0 | 0 | 0 | 0 | 0 | 0 | 0 | 0 | 0 | 0 | 0 | 0 | 0 | 0 | 0 | 0 | 0 |  | Prop 5 | 4.0838 | 105 | -0.1444 | 0.048661 | 3.929 | 4.5866 | 0 | 0 | 0 | 0 | 0 | 0 | 0 | 0 | 0 | 0 | 0 | 0 | 0 | 0 | 0 | 0 | 0 | 0 | 0 | 0 | 0 | 0 | 0 | 0 | 0 | 0 | 0 | 0 | 0 | 0 |  | Prop 5 | 4.0544 | 105 | -0.12821 | 0.032584 | 3.9511 | 4.5297 | 0 | 0 | 0 | 0 | 0 | 0 | 0 | 0 | 0 | 0 | 0 | 0 | 0 | 0 | 0 | 0 | 0 | 0 | 0 | 0 | 0 | 0 | 0 | 0 | 0 | 0 | 0 | 0 | 0 | 0
Input 2 | Prop 2 | -0.08 | [38 empty] | Input 2 | Prop 2 | -0.08 | [35 empty] | Input 2 | Prop 2 | -0.08 | [35 empty] | Input 2 | Prop 2 | -0.08 | [35 empty] | Input 2 | Prop 2 | -0.08
| Prop 1 | 0 | [39 empty] | Prop 1 | 91.0009 | [36 empty] | Prop 1 | 95.5012 | [36 empty] | Prop 1 | 97.9322 | [36 empty] | Prop 1 | 99.6544
| Prop 3 | 0 | [39 empty] | Prop 3 | 0.27647 | [36 empty] | Prop 3 | 0.17841 | [36 empty] | Prop 3 | 0.12275 | [36 empty] | Prop 3 | 0.086817
| Prop 4 | 0 | [39 empty] | Prop 4 | 3.2188 | [36 empty] | Prop 4 | 3.5012 | [36 empty] | Prop 4 | 3.6659 | [36 empty] | Prop 4 | 3.7851
| Prop 5 | 0 | [39 empty] | Prop 5 | 4.1568 | [36 empty] | Prop 5 | 4.2252 | [36 empty] | Prop 5 | 4.2044 | [36 empty] | Prop 5 | 4.2238
Input 3 | Prop 3 | 0.29 | [38 empty] | Input 3 | Prop 3 | 0.29 | [35 empty] | Input 3 | Prop 3 | 0.29 | [35 empty] | Input 3 | Prop 3 | 0.29 | [35 empty] | Input 3 | Prop 3 | 0.29
| Prop 1 | 92.7604 | [39 empty] | Prop 1 | 0 | [36 empty] | Prop 1 | 0 | [36 empty] | Prop 1 | 0 | [36 empty] | Prop 1 | 0
| Prop 2 | -0.13338 | [39 empty] | Prop 2 | 0 | [36 empty] | Prop 2 | 0 | [36 empty] | Prop 2 | 0 | [36 empty] | Prop 2 | 0
| Prop 4 | 3.2519 | [39 empty] | Prop 4 | 0 | [36 empty] | Prop 4 | 0 | [36 empty] | Prop 4 | 0 | [36 empty] | Prop 4 | 0
| Prop 5 | 4.3167 | [39 empty] | Prop 5 | 0 | [36 empty] | Prop 5 | 0 | [36 empty] | Prop 5 | 0 | [36 empty] | Prop 5 | 0
[15 empty] | 95 | -0.15458 | 0.26206 | 3.3521 | 4.4221 |  | 0 | 0 | 0 | 0 | 0 | 92.7604 | -0.13338 | 0.29 | 3.2519 | 4.3167 | 91.5982 | -0.12237 | 0.3045 | 3.2 | 4.262 | 108.1864 | -0.26506 | 0.11499 | 3.8139 | 5.2 | [13 empty] | 95 | -0.11902 | 0.22745 | 3.404 | 4.3202 | 91.0009 | -0.08 | 0.27647 | 3.2188 | 4.1568 | 0 | 0 | 0 | 0 | 0 | 90.5945 | -0.076035 | 0.28145 | 3.2 | 4.1401 | 0 | 0 | 0 | 0 | 0 | [13 empty] | 95 | -0.074936 | 0.18441 | 3.4773 | 4.2087 | 95.5012 | -0.08 | 0.17841 | 3.5012 | 4.2252 | 0 | 0 | 0 | 0 | 0 | 0 | 0 | 0 | 0 | 0 | 0 | 0 | 0 | 0 | 0 | [13 empty] | 95 | -0.051347 | 0.1556 | 3.523 | 4.0838 | 97.9322 | -0.08 | 0.12275 | 3.6659 | 4.2044 | 0 | 0 | 0 | 0 | 0 | 0 | 0 | 0 | 0 | 0 | 0 | 0 | 0 | 0 | 0 | [13 empty] | 95 | -0.033924 | 0.13846 | 3.5534 | 4.0544 | 99.6544 | -0.08 | 0.086817 | 3.7851 | 4.2238 | 0 | 0 | 0 | 0 | 0 | 0 | 0 | 0 | 0 | 0 | 0 | 0 | 0 | 0 | 0
Input 4 | Prop 4 | 3.2 | [38 empty] | Input 4 | Prop 4 | 3.2 | [35 empty] | Input 4 | Prop 4 | 3.2 | [35 empty] | Input 4 | Prop 4 | 3.2 | [35 empty] | Input 4 | Prop 4 | 3.2
| Prop 1 | 91.5982 | [39 empty] | Prop 1 | 90.5945 | [36 empty] | Prop 1 | 0 | [36 empty] | Prop 1 | 0 | [36 empty] | Prop 1 | 0
| Prop 2 | -0.12237 | [39 empty] | Prop 2 | -0.076035 | [36 empty] | Prop 2 | 0 | [36 empty] | Prop 2 | 0 | [36 empty] | Prop 2 | 0
| Prop 3 | 0.3045 | [39 empty] | Prop 3 | 0.28145 | [36 empty] | Prop 3 | 0 | [36 empty] | Prop 3 | 0 | [36 empty] | Prop 3 | 0
| Prop 5 | 4.262 | [39 empty] | Prop 5 | 4.1401 | [36 empty] | Prop 5 | 0 | [36 empty] | Prop 5 | 0 | [36 empty] | Prop 5 | 0
Input 5 | Prop 5 | 5.2 | [38 empty] | Input 5 | Prop 5 | 5.2 | [35 empty] | Input 5 | Prop 5 | 5.2 | [35 empty] | Input 5 | Prop 5 | 5.2 | [35 empty] | Input 5 | Prop 5 | 5.2
| Prop 1 | 108.1864 | [39 empty] | Prop 1 | 0 | [36 empty] | Prop 1 | 0 | [36 empty] | Prop 1 | 0 | [36 empty] | Prop 1 | 0
| Prop 2 | -0.26506 | [39 empty] | Prop 2 | 0 | [36 empty] | Prop 2 | 0 | [36 empty] | Prop 2 | 0 | [36 empty] | Prop 2 | 0
| Prop 3 | 0.11499 | [39 empty] | Prop 3 | 0 | [36 empty] | Prop 3 | 0 | [36 empty] | Prop 3 | 0 | [36 empty] | Prop 3 | 0
| Prop 4 | 3.8139 | [39 empty] | Prop 4 | 0 | [36 empty] | Prop 4 | 0 | [36 empty] | Prop 4 | 0 | [36 empty] | Prop 4 | 0
The prop values have to be either monotonically increasing or decreasing
Input 1 | Prop 1 | 1.5 |  |  | Pure bending - no boost force
[5 empty] | Property Table |  |  |  |  | Algorithm 1 | [5 empty] | Algorithm 2 - Input 1
| Prop 2 | -0.29305 |  | Rc/d | Prop 2 | Prop 3 | Prop 4 | Prop 5 | Prop 1 | [5 empty] | Prop 1 | Prop 2 | Prop 3 | Prop 4 | Prop 5
| Prop 3 | 0.41529 |  | 1 | -0.42384 | 0.74357 | 2.6747 | 5.432 | 0 | [5 empty] | 0 | 0 | 0 | 0 | 0
| Prop 4 | 3.1421 |  | 1.25 | -0.34575 | 0.53116 | 2.9607 | 5.1145 | 0 | [5 empty] | 0 | 0 | 0 | 0 | 0
| Prop 5 | 4.915 |  | 1.5 | -0.29305 | 0.41529 | 3.1421 | 4.915 | 1 | [5 empty] | 1.5 | -0.29305 | 0.41529 | 3.1421 | 4.915
|  |  |  | 1.75 | -0.25459 | 0.34184 | 3.2674 | 4.7751 | 0 | [5 empty] | 0 | 0 | 0 | 0 | 0
|  |  |  | 2 | -0.22533 | 0.2908 | 3.3601 | 4.673 | 0 | [5 empty] | 0 | 0 | 0 | 0 | 0
|  |  |  | 2.5 | -0.18338 | 0.22427 | 3.4894 | 4.5339 | 0 | [5 empty] | 0 | 0 | 0 | 0 | 0
|  |  |  | 3 | -0.15466 | 0.18274 | 3.5742 | 4.4418 | 0 | [5 empty] | 0 | 0 | 0 | 0 | 0
|  |  |  | 4 | -0.11789 | 0.13352 | 3.6802 | 4.3289 | 0 | [5 empty] | 0 | 0 | 0 | 0 | 0
|  |  |  | 5 | -0.095287 | 0.10523 | 3.7439 | 4.2621 | 0 | [5 empty] | 0 | 0 | 0 | 0 | 0
|  |  |  | 6 | -0.079991 | 0.086824 | 3.7862 | 4.2177 | 0 | [5 empty] | 0 | 0 | 0 | 0 | 0
[15 empty] | 1.5 | -0.29305 | 0.41529 | 3.1421 | 4.915